## BOM
PRISON BREAK — BOM
Qty | Category | Item | Model / Part | Unit Cost | Ext Cost | Supplier | Notes
4 | IMMERSE Node | GPIO-8IO Board | ESP32-WROOM-32 + W5500 |  |  | IMMERSE | 8-ch dry contact input
4 | IMMERSE Node | RELAY-8CH Board | ESP32-WROOM-32 + W5500 |  |  | IMMERSE | 8-ch relay output, fault_policy=halt
4 | IMMERSE Node | DMX Node | ESP32-WROOM-32 + W5500 |  |  | IMMERSE | sACN to DMX512 output
2 | IMMERSE Node | Audio Node | Raspberry Pi 5 4GB |  |  | RPi Foundation | USB audio interface required
1 | IMMERSE Node | Video Node | Raspberry Pi 5 4GB |  |  | RPi Foundation | HDMI output
1 | IMMERSE Node | Serial Bridge | ESP32-WROOM-32 + W5500 |  |  | IMMERSE | RS-232 to Ethernet
1 | Infrastructure | Runtime Server | Intel NUC i5 / Mini PC |  |  | Intel | Windows 11, 16GB RAM, 256GB SSD
1 | Infrastructure | OCC Panel | 10" Touch Display |  |  |  | Chrome/browser for Runtime dashboard
1 | Infrastructure | Network Switch | Netgear GS324 |  |  | Netgear | 24-port unmanaged gigabit
1 | Infrastructure | Server Rack | 12U Wall-Mount
1 | Infrastructure | 24V PSU | Mean Well NDR-240-24 |  |  | Mean Well | Powers GPIO/Relay/DMX nodes
1 | Infrastructure | 12V PSU | Mean Well RSP-320-12 |  |  | Mean Well | Powers all mag locks
9 | DMX Fixture | LED Par | ETC ColorSource PAR |  |  | ETC | 6ch, wash lighting
2 | DMX Fixture | Strobe | Martin Atomic 3000 |  |  | Martin | 4ch, alarm/effect
2 | DMX Fixture | Pixel Bar | Elation Pixel Bar 40 |  |  | Elation | 120ch, UV/pixel effects
1 | DMX Fixture | Moving Spot | Robe BMFL Spot |  |  | Robe | 33ch, searchlight
1 | DMX Fixture | Fog Machine | MDG theONE |  |  | MDG | 5ch DMX, Exercise Yard
2 | DMX Fixture | LED Par (exit) | Elation SixPar 300 |  |  | Elation | 8ch, exit floods
6 | Props | Mag Lock | 12V Electromagnetic Lock |  |  |  | Fail-safe, all doors
2 | Props | Linear Actuator | 12V 150mm stroke |  |  |  | Vent prop + manhole
1 | Props | Solenoid Lock | 12V push-pull |  |  |  | Fence panel release
1 | Props | Fog Machine (relay) | Standard fogger |  |  |  | Intake room
3 | Sensors | PIR Motion | HC-SR501 |  |  |  | Cell Block + exit detection
3 | Sensors | Magnetic Reed | NC door sensor |  |  |  | Door/vent/manhole
1 | Sensors | Proximity | Inductive 12V NPN |  |  |  | Lock pick puzzle
1 | Sensors | Pressure Mat | Normally open, 600x400mm |  |  |  | Spotlight trigger
1 | Sensors | Break-wire | Single-use trip wire |  |  |  | Fence cut detection
1 | Sensors | Hall Effect | 3144E latching |  |  |  | Pipe puzzle alignment
1 | Sensors | Keypad | 4x3 matrix, weatherproof |  |  |  | Code entry
1 | Controls | Start Button | 22mm illuminated N/O |  |  |  | Game start
2 | Controls | E-Stop Button | 22mm N/C mushroom head |  |  |  | Emergency stop
1 | Controls | PLC | Allen-Bradley MicroLogix 1100 |  |  | Rockwell | Vent + searchlight motors
1 | AV | Monitor | 32" wall-mount display |  |  |  | Warden intro video
1 | Cabling | CAT6 Box | 305m solid copper |  |  |  | Cut to length
24 | Cabling | RJ45 Connectors | Shielded w/ boots
1 | Cabling | RS-232 Cable | DB9 M-F, 2m |  |  |  | PLC connection
1 | Cabling | HDMI Cable | 2.0, 3m |  |  |  | Video to monitor
50 | Cabling | Sensor Wire | 18/2 AWG, per meter
30 | Cabling | Power Wire | 14/2 AWG, per meter |  |  |  | 12V mag lock runs
20 | Cabling | Cable Labels | Printed adhesive
4 | Enclosure | Junction Box | IP65 wall-mount |  |  |  | Field node housing

## Cable Schedule
PRISON BREAK — Cable Schedule
Cable ID | From | To | Type | Length | Switch Port | Route | Tested
NET-01 | SW-01 P01 | Runtime (10.0.1.1) | CAT6 | 1m | P01 | Rack internal
NET-02 | SW-01 P02 | OCC-01 (10.0.1.2) | CAT6 | 8m | P02 | Rack → Control Booth
NET-03 | SW-01 P03 | GPIO-INTAKE (10.0.2.10) | CAT6 | 12m | P03 | Rack → Intake ceiling
NET-04 | SW-01 P04 | GPIO-CELL (10.0.2.11) | CAT6 | 18m | P04 | Rack → Cell Block ceiling
NET-05 | SW-01 P05 | GPIO-YARD (10.0.2.12) | CAT6 | 25m | P05 | Rack → Yard ceiling
NET-06 | SW-01 P06 | GPIO-TUNNEL (10.0.2.13) | CAT6 | 30m | P06 | Rack → Tunnel ceiling
NET-07 | SW-01 P07 | RELAY-INTAKE (10.0.2.20) | CAT6 | 12m | P07 | Rack → Intake junction box
NET-08 | SW-01 P08 | RELAY-CELL (10.0.2.21) | CAT6 | 18m | P08 | Rack → Cell Block junction box
NET-09 | SW-01 P09 | RELAY-YARD (10.0.2.22) | CAT6 | 25m | P09 | Rack → Yard junction box
NET-10 | SW-01 P10 | RELAY-TUNNEL (10.0.2.23) | CAT6 | 30m | P10 | Rack → Tunnel junction box
NET-11 | SW-01 P11 | DMX-INTAKE (10.0.3.10) | CAT6 | 12m | P11 | Rack → Intake lighting rig
NET-12 | SW-01 P12 | DMX-CELL (10.0.3.11) | CAT6 | 18m | P12 | Rack → Cell Block lighting rig
NET-13 | SW-01 P13 | DMX-YARD (10.0.3.12) | CAT6 | 25m | P13 | Rack → Yard lighting rig
NET-14 | SW-01 P14 | DMX-TUNNEL (10.0.3.13) | CAT6 | 30m | P14 | Rack → Tunnel lighting rig
NET-15 | SW-01 P15 | AUDIO-01 (10.0.4.10) | CAT6 | 1m | P15 | Rack internal
NET-16 | SW-01 P16 | AUDIO-02 (10.0.4.11) | CAT6 | 1m | P16 | Rack internal
NET-17 | SW-01 P17 | VIDEO-01 (10.0.5.10) | CAT6 | 12m | P17 | Rack → Intake monitor
NET-18 | SW-01 P18 | SERIAL-PLC (10.0.6.10) | CAT6 | 1m | P18 | Rack internal
SER-01 | SERIAL-PLC | Allen-Bradley PLC | RS-232 DB9 | 2m | — | Rack → PLC enclosure
HDMI-01 | VIDEO-01 | Intake Monitor | HDMI 2.0 | 3m | — | RPi → wall-mount display

## Fixture Schedule
PRISON BREAK — Fixture Schedule
# | Fixture Name | Brand | Model | Type | U | Start Addr | Ch Count | End Addr | DMX Node | Location
1 | Intake Wash 1 | ETC | ColorSource PAR | LED Par | 1 | 1 | 6 | 6 | DMX-INTAKE | Intake Room
2 | Intake Wash 2 | ETC | ColorSource PAR | LED Par | 1 | 7 | 6 | 12 | DMX-INTAKE | Intake Room
3 | Intake Wash 3 | ETC | ColorSource PAR | LED Par | 1 | 13 | 6 | 18 | DMX-INTAKE | Intake Room
4 | Intake Strobe | Martin | Atomic 3000 | Strobe | 1 | 19 | 4 | 22 | DMX-INTAKE | Intake Room
5 | Cell Wash 1 | ETC | ColorSource PAR | LED Par | 2 | 1 | 6 | 6 | DMX-CELL | Cell Block
6 | Cell Wash 2 | ETC | ColorSource PAR | LED Par | 2 | 7 | 6 | 12 | DMX-CELL | Cell Block
7 | Cell Wash 3 | ETC | ColorSource PAR | LED Par | 2 | 13 | 6 | 18 | DMX-CELL | Cell Block
8 | Cell UV Bar | Elation | Pixel Bar 40 | Pixel Bar | 2 | 19 | 120 | 138 | DMX-CELL | Cell Block
9 | Cell Strobe | Martin | Atomic 3000 | Strobe | 2 | 139 | 4 | 142 | DMX-CELL | Cell Block
10 | Yard Wash 1 | ETC | ColorSource PAR | LED Par | 3 | 1 | 6 | 6 | DMX-YARD | Exercise Yard
11 | Yard Wash 2 | ETC | ColorSource PAR | LED Par | 3 | 7 | 6 | 12 | DMX-YARD | Exercise Yard
12 | Searchlight | Robe | BMFL Spot | Moving Spot | 3 | 13 | 33 | 45 | DMX-YARD | Exercise Yard
13 | Yard Fog | MDG | theONE | Fog | 3 | 46 | 5 | 50 | DMX-YARD | Exercise Yard
14 | Tunnel Wash 1 | ETC | ColorSource PAR | LED Par | 4 | 1 | 6 | 6 | DMX-TUNNEL | Escape Tunnel
15 | Tunnel Wash 2 | ETC | ColorSource PAR | LED Par | 4 | 7 | 6 | 12 | DMX-TUNNEL | Escape Tunnel
16 | Tunnel UV Strip | Elation | Pixel Bar 40 | Pixel Bar | 4 | 13 | 120 | 132 | DMX-TUNNEL | Escape Tunnel
17 | Exit Flood 1 | Elation | SixPar 300 | LED Par | 4 | 133 | 8 | 140 | DMX-TUNNEL | Escape Tunnel
18 | Exit Flood 2 | Elation | SixPar 300 | LED Par | 4 | 141 | 8 | 148 | DMX-TUNNEL | Escape Tunnel

## Audio Cues
PRISON BREAK — Audio Cues
Cue # | File | Type | Duration | Size | Node | Room | Trigger | Notes
1 | prison_ambience.wav | Loop | 10:00 | 22 MB | AUDIO-01 | Intake | Game Start | Continuous background
2 | warden_welcome.wav | One-shot | 0:25 | 3.8 MB | AUDIO-01 | Intake | T+00:02 | Welcome VO
3 | door_slam.wav | One-shot | 0:02 | 420 KB | AUDIO-01 | Intake | T+00:30 | Heavy metal door
4 | warden_rules.wav | One-shot | 0:35 | 5.2 MB | AUDIO-01 | Intake | T+01:00 | Rules explanation
5 | cellblock_ambience.wav | Loop | 8:00 | 18 MB | AUDIO-01 | Cell Block | Room Enter | Dripping, distant clanks
6 | lock_pick_success.wav | One-shot | 0:01 | 280 KB | AUDIO-01 | Cell Block | GPIO-CELL:1 | Click confirmation
7 | alarm_brief.wav | One-shot | 0:05 | 1.2 MB | AUDIO-01 | Cell Block | Lock Solve | Brief alarm burst
8 | vent_open.wav | One-shot | 0:02 | 340 KB | AUDIO-01 | Cell Block | GPIO-CELL:2 | Metal scrape
9 | heavy_door_open.wav | One-shot | 0:03 | 680 KB | AUDIO-01 | Cell Block | GPIO-CELL:3 | Heavy door hinge
10 | yard_ambience.wav | Loop | 6:00 | 15 MB | AUDIO-02 | Yard | Room Enter | Wind, birds, distant alarm
11 | guard_shout.wav | One-shot | 0:06 | 1.4 MB | AUDIO-02 | Yard | GPIO-YARD:1 | Guard warning
12 | fence_cut.wav | One-shot | 0:03 | 520 KB | AUDIO-02 | Yard | GPIO-YARD:2 | Wire snip sound
13 | manhole_open.wav | One-shot | 0:04 | 890 KB | AUDIO-02 | Yard | GPIO-YARD:3 | Heavy metal scrape
14 | tunnel_drip.wav | Loop | 5:00 | 12 MB | AUDIO-02 | Tunnel | Room Enter | Water drips, echoes
15 | pipe_puzzle_click.wav | One-shot | 0:01 | 180 KB | AUDIO-02 | Tunnel | GPIO-TUNNEL:1 | Mechanical click
16 | code_correct.wav | One-shot | 0:02 | 340 KB | AUDIO-02 | Tunnel | GPIO-TUNNEL:2 | Electronic accept tone
17 | victory_siren.wav | One-shot | 0:15 | 2.8 MB | AUDIO-02 | Tunnel | Escaped=1 | Freedom siren!
18 | emergency_announce.wav | One-shot | 0:10 | 2.1 MB | AUDIO-01 | All | E-Stop | Emergency PA
19 | system_ready.wav | One-shot | 0:02 | 440 KB | AUDIO-01 | All | Game Reset | System ready chime
20 | hint_chime.wav | One-shot | 0:01 | 120 KB | AUDIO-01 | All | OCC Hint | Hint notification
21 | warden_intro.mp4 | Video | 1:45 | 680 MB | VIDEO-01 | Intake | Game Start | Monitor playback

## IO Map
PRISON BREAK — IO Map
Node | IP | Pin | Name | Direction | Sensor / Device | Description | Room
GPIO-INTAKE | 10.0.2.10 | 1 | Start Button | Input | N/O Push Button | Operator starts game | Intake
GPIO-INTAKE | 10.0.2.10 | 2 | E-Stop | Input | N/C Contact | Emergency stop — all rooms | Intake
GPIO-INTAKE | 10.0.2.10 | 3 | Door Sensor | Input | Magnetic Reed | Entry door closed | Intake
GPIO-CELL | 10.0.2.11 | 1 | Lock Pick Sensor | Input | Proximity | Lock pick puzzle | Cell Block
GPIO-CELL | 10.0.2.11 | 2 | Vent Puzzle | Input | Magnetic Reed | Vent grate opened | Cell Block
GPIO-CELL | 10.0.2.11 | 3 | Exit Trigger | Input | PIR Motion | Exit zone entered | Cell Block
GPIO-CELL | 10.0.2.11 | 4 | Motion Sensor | Input | PIR Motion | General motion | Cell Block
GPIO-YARD | 10.0.2.12 | 1 | Spotlight Trigger | Input | Pressure Mat | Searchlight sweep | Yard
GPIO-YARD | 10.0.2.12 | 2 | Fence Cut | Input | Break-wire | Fence panel removed | Yard
GPIO-YARD | 10.0.2.12 | 3 | Manhole | Input | Magnetic Reed | Cover lifted | Yard
GPIO-TUNNEL | 10.0.2.13 | 1 | Pipe Puzzle | Input | Hall Effect | Pipe alignment | Tunnel
GPIO-TUNNEL | 10.0.2.13 | 2 | Code Entry | Input | Keypad Contact | Correct code | Tunnel
GPIO-TUNNEL | 10.0.2.13 | 3 | Final Exit | Input | Magnetic Reed | Door opened | Tunnel
RELAY-INTAKE | 10.0.2.20 | 1 | Entry Mag Lock | Output | 12V Mag Lock | Locks intake door | Intake
RELAY-INTAKE | 10.0.2.20 | 2 | Fog Machine | Output | Relay → Fogger | Atmospheric fog | Intake
RELAY-INTAKE | 10.0.2.20 | 3 | Strobe Control | Output | Relay → Strobe | Alarm effect | Intake
RELAY-CELL | 10.0.2.21 | 1 | Cell Door Lock | Output | 12V Mag Lock | Cell door | Cell Block
RELAY-CELL | 10.0.2.21 | 2 | Vent Prop | Output | Linear Actuator | Opens vent grate | Cell Block
RELAY-CELL | 10.0.2.21 | 3 | Exit Door Lock | Output | 12V Mag Lock | Exit to yard | Cell Block
RELAY-CELL | 10.0.2.21 | 4 | Blacklight | Output | Relay → UV Lamps | Hidden messages | Cell Block
RELAY-YARD | 10.0.2.22 | 1 | Fence Lock | Output | Solenoid Lock | Releases fence | Yard
RELAY-YARD | 10.0.2.22 | 2 | Manhole Cover | Output | Linear Actuator | Releases cover | Yard
RELAY-YARD | 10.0.2.22 | 3 | Searchlight Motor | Output | Relay → Motor | Sweep motor | Yard
RELAY-TUNNEL | 10.0.2.23 | 1 | UV Light | Output | Relay → UV Lamp | Trail reveal | Tunnel
RELAY-TUNNEL | 10.0.2.23 | 2 | Gate Lock | Output | 12V Mag Lock | Mid-tunnel gate | Tunnel
RELAY-TUNNEL | 10.0.2.23 | 3 | Exit Door | Output | 12V Mag Lock | Final exit! | Tunnel