## BOM
THRESHOLD — BOM
Qty | Category | Item | Model | Notes
20 | Node | GPIO-8IO | ESP32+W5500 | 1 per room, 4ch input
20 | Node | RELAY-8CH | ESP32+W5500 | 1 per room, 4ch output
20 | Node | DMX Node | ESP32+W5500 | 1 per room, sACN U1-U20
6 | Node | Audio Node | RPi 5 4GB | 8ch, USB audio interface
4 | Node | Video Node | RPi 5 4GB | HDMI projector output
3 | Node | Serial Bridge | ESP32+W5500 | RS-232 to animatronic PLCs
1 | Infra | Runtime Server | Intel NUC i7 | Win 11, 32GB, 512GB SSD
1 | Infra | OCC Primary | 15" Touch Display | Chrome, control room
1 | Infra | OCC Secondary | iPad Pro | Roaming operator
1 | Infra | Switch Primary | Netgear GS348 | 48-port managed
1 | Infra | Switch Secondary | Netgear GS324 | 24-port cascade
1 | Infra | Server Rack | 20U floor-standing | Central equipment
3 | Infra | 24V PSU | Mean Well NDR-480-24 | Node power
2 | Infra | 12V PSU | Mean Well RSP-320-12 | Mag lock power
16 | Fixture | LED Par | ETC ColorSource PAR | 6ch wash, various rooms
4 | Fixture | LED Par (secondary) | Elation SixPar 300 | 8ch, accent rooms
7 | Fixture | Strobe | Martin Atomic 3000 | 4ch, event punctuation
10 | Fixture | Pixel Bar | Elation Pixel Bar 40 | 120ch, FX/UV/chase
3 | Fixture | Pixel Bar (short) | Elation Pixel Bar 20 | 60ch, accent
2 | Fixture | Moving Spot | Robe BMFL Spot | 33ch, featured rooms
2 | Fixture | Fog Machine | MDG theONE | 5ch DMX, atmosphere
4 | Fixture | Projector | Optoma HD28e | Video nodes
20 | Props | Mag Lock | 12V fail-safe | 1 per room exit door
20 | Props | Portal Door Mechanism | Custom | Themed portal entries
3 | Props | Animatronic | Pneumatic + PLC | Cryo crew, anglerfish, raptor
4 | Props | Air Cannon | Pneumatic 24V | Airlock, Big Top, Pharaoh
6 | Props | Drop Panel | Spring-loaded | Various scare rooms
4 | Props | Fog Machine (relay) | Standard | Non-DMX rooms
3 | Props | Mist Nozzle | Solenoid valve | Water/rain effects
2 | Props | Bubble Column | LED + air pump | Coral Reef
1 | Props | Confetti Cannon | CO2 | Enchanted Grove
1 | Props | Tesla Coil Prop | Electric FX | Victorian Lab
20 | Sensors | PIR Motion | HC-SR501 | 1+ per room
8 | Sensors | Pressure Mat | N/O, 600x400 | Trigger zones
4 | Sensors | Trip Wire / Break-beam | IR | Scare triggers
6 | Sensors | Touch Sensor | Capacitive | Interactive props
20 | Sensors | Door Sensor | Magnetic reed | All portal exits
20 | Controls | E-Stop Button | 22mm N/C mushroom | 1 per room
3 | Serial | PLC | Allen-Bradley MicroLogix | Animatronics
2 | Cabling | CAT6 Box (305m) | Solid copper | 1220m total network
72 | Cabling | RJ45 Connectors | Shielded
3 | Cabling | RS-232 Cable | DB9, 2m | PLC connections
4 | Cabling | HDMI Cable | 2.0, 5m | Projector feeds
200 | Cabling | Sensor Wire | 18/2 AWG, meters
100 | Cabling | Power Wire | 14/2 AWG, meters | 12V runs
80 | Cabling | Cable Labels | Printed adhesive
20 | Enclosure | Junction Box | IP65 | 1 per room

## Cable Schedule
THRESHOLD — Cable Schedule
ID | From | To | Type | Len | Port | Route
NET-01 | SW-01 P01 | Runtime | CAT6 | 1m | P01 | Rack internal
NET-02 | SW-01 P02 | OCC Primary | CAT6 | 8m | P02 | Rack → Control Room
NET-03 | SW-01 P03 | OCC Secondary | CAT6 | 20m | P03 | Rack → Floor
NET-04 | SW-01 | GPIO-NEXUS | CAT6 | 12m | P05 | Rack → The Threshold
NET-05 | SW-01 | GPIO-AIRLOCK | CAT6 | 12m | P06 | Rack → Airlock
NET-06 | SW-01 | GPIO-BRIDGE | CAT6 | 12m | P07 | Rack → Command Bridge
NET-07 | SW-01 | GPIO-CRYO | CAT6 | 12m | P08 | Rack → Cryo Bay
NET-08 | SW-01 | GPIO-TOMB | CAT6 | 12m | P09 | Rack → Tomb Entrance
NET-09 | SW-01 | GPIO-PHARAOH | CAT6 | 25m | P10 | Rack → Pharaoh's Chamber
NET-10 | SW-01 | GPIO-RIVER | CAT6 | 25m | P11 | Rack → Underground River
NET-11 | SW-01 | GPIO-SUB | CAT6 | 25m | P12 | Rack → Submarine Interior
NET-12 | SW-01 | GPIO-CORAL | CAT6 | 25m | P13 | Rack → Coral Reef
NET-13 | SW-01 | GPIO-ABYSS | CAT6 | 25m | P14 | Rack → The Abyss
NET-14 | SW-01 | GPIO-WASTE | CAT6 | 35m | P15 | Rack → Wasteland Gate
NET-15 | SW-01 | GPIO-BUNKER | CAT6 | 35m | P16 | Rack → Bunker
NET-16 | SW-01 | GPIO-OVRGROW | CAT6 | 35m | P17 | Rack → Overgrown City
NET-17 | SW-01 | GPIO-GROVE | CAT6 | 35m | P18 | Rack → Enchanted Grove
NET-18 | SW-01 | GPIO-WITCH | CAT6 | 35m | P19 | Rack → Witch's Cottage
NET-19 | SW-01 | GPIO-CRYSTAL | CAT6 | 45m | P20 | Rack → Crystal Cave
NET-20 | SW-01 | GPIO-VICLAB | CAT6 | 45m | P21 | Rack → Victorian Lab
NET-21 | SW-01 | GPIO-DINO | CAT6 | 45m | P22 | Rack → Dinosaur Jungle
NET-22 | SW-01 | GPIO-FUTURE | CAT6 | 45m | P23 | Rack → Future City
NET-23 | SW-01 | GPIO-RIFT | CAT6 | 45m | P24 | Rack → The Rift
NET-24 | SW-01 | RELAY-NEXUS | CAT6 | 12m | P25 | Rack → The Threshold
NET-25 | SW-01 | RELAY-AIRLOCK | CAT6 | 12m | P26 | Rack → Airlock
NET-26 | SW-01 | RELAY-BRIDGE | CAT6 | 12m | P27 | Rack → Command Bridge
NET-27 | SW-01 | RELAY-CRYO | CAT6 | 12m | P28 | Rack → Cryo Bay
NET-28 | SW-01 | RELAY-TOMB | CAT6 | 12m | P29 | Rack → Tomb Entrance
NET-29 | SW-01 | RELAY-PHARAOH | CAT6 | 25m | P30 | Rack → Pharaoh's Chamber
NET-30 | SW-01 | RELAY-RIVER | CAT6 | 25m | P31 | Rack → Underground River
NET-31 | SW-01 | RELAY-SUB | CAT6 | 25m | P32 | Rack → Submarine Interior
NET-32 | SW-01 | RELAY-CORAL | CAT6 | 25m | P33 | Rack → Coral Reef
NET-33 | SW-01 | RELAY-ABYSS | CAT6 | 25m | P34 | Rack → The Abyss
NET-34 | SW-01 | RELAY-WASTE | CAT6 | 35m | P35 | Rack → Wasteland Gate
NET-35 | SW-01 | RELAY-BUNKER | CAT6 | 35m | P36 | Rack → Bunker
NET-36 | SW-01 | RELAY-OVRGROW | CAT6 | 35m | P37 | Rack → Overgrown City
NET-37 | SW-01 | RELAY-GROVE | CAT6 | 35m | P38 | Rack → Enchanted Grove
NET-38 | SW-01 | RELAY-WITCH | CAT6 | 35m | P39 | Rack → Witch's Cottage
NET-39 | SW-01 | RELAY-CRYSTAL | CAT6 | 45m | P40 | Rack → Crystal Cave
NET-40 | SW-01 | RELAY-VICLAB | CAT6 | 45m | P41 | Rack → Victorian Lab
NET-41 | SW-01 | RELAY-DINO | CAT6 | 45m | P42 | Rack → Dinosaur Jungle
NET-42 | SW-01 | RELAY-FUTURE | CAT6 | 45m | P43 | Rack → Future City
NET-43 | SW-01 | RELAY-RIFT | CAT6 | 45m | P44 | Rack → The Rift
CASCADE | SW-01 P44 | SW-02 UPLINK | CAT6 | 1m | P44→P1 | Rack internal
SW2-01 | SW-02 | DMX-NEXUS | CAT6 | 12m | P02 | Rack → The Threshold
SW2-02 | SW-02 | DMX-AIRLOCK | CAT6 | 12m | P03 | Rack → Airlock
SW2-03 | SW-02 | DMX-BRIDGE | CAT6 | 12m | P04 | Rack → Command Bridge
SW2-04 | SW-02 | DMX-CRYO | CAT6 | 12m | P05 | Rack → Cryo Bay
SW2-05 | SW-02 | DMX-TOMB | CAT6 | 12m | P06 | Rack → Tomb Entrance
SW2-06 | SW-02 | DMX-PHARAOH | CAT6 | 25m | P07 | Rack → Pharaoh's Chamber
SW2-07 | SW-02 | DMX-RIVER | CAT6 | 25m | P08 | Rack → Underground River
SW2-08 | SW-02 | DMX-SUB | CAT6 | 25m | P09 | Rack → Submarine Interior
SW2-09 | SW-02 | DMX-CORAL | CAT6 | 25m | P10 | Rack → Coral Reef
SW2-10 | SW-02 | DMX-ABYSS | CAT6 | 25m | P11 | Rack → The Abyss
SW2-11 | SW-02 | DMX-WASTE | CAT6 | 35m | P12 | Rack → Wasteland Gate
SW2-12 | SW-02 | DMX-BUNKER | CAT6 | 35m | P13 | Rack → Bunker
SW2-13 | SW-02 | DMX-OVRGROW | CAT6 | 35m | P14 | Rack → Overgrown City
SW2-14 | SW-02 | DMX-GROVE | CAT6 | 35m | P15 | Rack → Enchanted Grove
SW2-15 | SW-02 | DMX-WITCH | CAT6 | 35m | P16 | Rack → Witch's Cottage
SW2-16 | SW-02 | DMX-CRYSTAL | CAT6 | 45m | P17 | Rack → Crystal Cave
SW2-17 | SW-02 | DMX-VICLAB | CAT6 | 45m | P18 | Rack → Victorian Lab
SW2-18 | SW-02 | DMX-DINO | CAT6 | 45m | P19 | Rack → Dinosaur Jungle
SW2-19 | SW-02 | DMX-FUTURE | CAT6 | 45m | P20 | Rack → Future City
SW2-20 | SW-02 | DMX-RIFT | CAT6 | 45m | P21 | Rack → The Rift
SW2-21 | SW-02 | AUDIO-01 | CAT6 | 1m | P22 | Rack internal
SW2-22 | SW-02 | AUDIO-02 | CAT6 | 1m | P23 | Rack internal
SW2-23 | SW-02 | AUDIO-03 | CAT6 | 1m | P24 | Rack internal
SW2-24 | SW-02 | AUDIO-04 | CAT6 | 1m | P25 | Rack internal
SW2-25 | SW-02 | AUDIO-05 | CAT6 | 1m | P26 | Rack internal
SW2-26 | SW-02 | AUDIO-06 | CAT6 | 1m | P27 | Rack internal
SW2-27 | SW-02 | VIDEO-01 | CAT6 | 15m | P28 | Rack → Command Bridge
SW2-28 | SW-02 | VIDEO-02 | CAT6 | 25m | P29 | Rack → Submarine
SW2-29 | SW-02 | VIDEO-03 | CAT6 | 40m | P30 | Rack → Dino Jungle
SW2-30 | SW-02 | VIDEO-04 | CAT6 | 45m | P31 | Rack → The Rift
SW2-31 | SW-02 | SERIAL-CRYO | CAT6 | 1m | P32 | Rack internal
SW2-32 | SW-02 | SERIAL-ABYSS | CAT6 | 1m | P33 | Rack internal
SW2-33 | SW-02 | SERIAL-DINO | CAT6 | 1m | P34 | Rack internal
SER-01 | SERIAL-CRYO | Cryo PLC | RS-232 | 2m | — | Rack → PLC
SER-02 | SERIAL-ABYSS | Angler PLC | RS-232 | 2m | — | Rack → PLC
SER-03 | SERIAL-DINO | Raptor PLC | RS-232 | 2m | — | Rack → PLC
HDMI-01 | VIDEO-01 | Projector 1 | HDMI 2.0 | 5m | — | RPi → Command Bridge
HDMI-02 | VIDEO-02 | Projector 2 | HDMI 2.0 | 5m | — | RPi → Submarine
HDMI-03 | VIDEO-03 | Projector 3 | HDMI 2.0 | 5m | — | RPi → Dino Jungle
HDMI-04 | VIDEO-04 | Projector 4 | HDMI 2.0 | 5m | — | RPi → The Rift

## Fixture Schedule
THRESHOLD — Fixture Schedule
# | Name | Brand | Model | Type | U | Addr | Ch | Node | Room
1 | The Threshold Wash 1 | ETC | ColorSource PAR | LED Par | 1 | 1 | 6 | DMX-NEXUS | The Threshold
2 | The Threshold Wash 2 | ETC | ColorSource PAR | LED Par | 1 | 7 | 6 | DMX-NEXUS | The Threshold
3 | The Threshold FX Bar | Elation | Pixel Bar 40 | Pixel | 1 | 13 | 120 | DMX-NEXUS | The Threshold
4 | The Threshold Strobe | Martin | Atomic 3000 | Strobe | 1 | 133 | 4 | DMX-NEXUS | The Threshold
5 | Airlock Wash 1 | ETC | ColorSource PAR | LED Par | 2 | 1 | 6 | DMX-AIRLOCK | Airlock
6 | Airlock Wash 2 | ETC | ColorSource PAR | LED Par | 2 | 7 | 6 | DMX-AIRLOCK | Airlock
7 | Airlock FX Bar | Elation | Pixel Bar 40 | Pixel | 2 | 13 | 120 | DMX-AIRLOCK | Airlock
8 | Airlock Strobe | Martin | Atomic 3000 | Strobe | 2 | 133 | 4 | DMX-AIRLOCK | Airlock
9 | Command Bridge Wash 1 | ETC | ColorSource PAR | LED Par | 3 | 1 | 6 | DMX-BRIDGE | Command Bridge
10 | Command Bridge Wash 2 | ETC | ColorSource PAR | LED Par | 3 | 7 | 6 | DMX-BRIDGE | Command Bridge
11 | Command Bridge FX Bar | Elation | Pixel Bar 40 | Pixel | 3 | 13 | 120 | DMX-BRIDGE | Command Bridge
12 | Command Bridge Strobe | Martin | Atomic 3000 | Strobe | 3 | 133 | 4 | DMX-BRIDGE | Command Bridge
13 | Cryo Bay Wash 1 | ETC | ColorSource PAR | LED Par | 4 | 1 | 6 | DMX-CRYO | Cryo Bay
14 | Cryo Bay Wash 2 | ETC | ColorSource PAR | LED Par | 4 | 7 | 6 | DMX-CRYO | Cryo Bay
15 | Cryo Bay FX Bar | Elation | Pixel Bar 40 | Pixel | 4 | 13 | 120 | DMX-CRYO | Cryo Bay
16 | Cryo Bay Strobe | Martin | Atomic 3000 | Strobe | 4 | 133 | 4 | DMX-CRYO | Cryo Bay
17 | Tomb Entrance Wash 1 | ETC | ColorSource PAR | LED Par | 5 | 1 | 6 | DMX-TOMB | Tomb Entrance
18 | Tomb Entrance Wash 2 | ETC | ColorSource PAR | LED Par | 5 | 7 | 6 | DMX-TOMB | Tomb Entrance
19 | Tomb Entrance FX Bar | Elation | Pixel Bar 40 | Pixel | 5 | 13 | 120 | DMX-TOMB | Tomb Entrance
20 | Tomb Entrance Strobe | Martin | Atomic 3000 | Strobe | 5 | 133 | 4 | DMX-TOMB | Tomb Entrance
21 | Pharaoh's Chamber Wash 1 | ETC | ColorSource PAR | LED Par | 6 | 1 | 6 | DMX-PHARAOH | Pharaoh's Chamber
22 | Pharaoh's Chamber Wash 2 | ETC | ColorSource PAR | LED Par | 6 | 7 | 6 | DMX-PHARAOH | Pharaoh's Chamber
23 | Pharaoh's Chamber FX Bar | Elation | Pixel Bar 40 | Pixel | 6 | 13 | 120 | DMX-PHARAOH | Pharaoh's Chamber
24 | Pharaoh's Chamber Strobe | Martin | Atomic 3000 | Strobe | 6 | 133 | 4 | DMX-PHARAOH | Pharaoh's Chamber
25 | Underground River Wash 1 | ETC | ColorSource PAR | LED Par | 7 | 1 | 6 | DMX-RIVER | Underground River
26 | Underground River Wash 2 | ETC | ColorSource PAR | LED Par | 7 | 7 | 6 | DMX-RIVER | Underground River
27 | Underground River FX Bar | Elation | Pixel Bar 40 | Pixel | 7 | 13 | 120 | DMX-RIVER | Underground River
28 | Underground River Strobe | Martin | Atomic 3000 | Strobe | 7 | 133 | 4 | DMX-RIVER | Underground River
29 | Submarine Interior Wash 1 | ETC | ColorSource PAR | LED Par | 8 | 1 | 6 | DMX-SUB | Submarine Interior
30 | Submarine Interior Wash 2 | ETC | ColorSource PAR | LED Par | 8 | 7 | 6 | DMX-SUB | Submarine Interior
31 | Submarine Interior FX Bar | Elation | Pixel Bar 40 | Pixel | 8 | 13 | 120 | DMX-SUB | Submarine Interior
32 | Submarine Interior Strobe | Martin | Atomic 3000 | Strobe | 8 | 133 | 4 | DMX-SUB | Submarine Interior
33 | Coral Reef Wash 1 | ETC | ColorSource PAR | LED Par | 9 | 1 | 6 | DMX-CORAL | Coral Reef
34 | Coral Reef Wash 2 | ETC | ColorSource PAR | LED Par | 9 | 7 | 6 | DMX-CORAL | Coral Reef
35 | Coral Reef FX Bar | Elation | Pixel Bar 40 | Pixel | 9 | 13 | 120 | DMX-CORAL | Coral Reef
36 | Coral Reef Strobe | Martin | Atomic 3000 | Strobe | 9 | 133 | 4 | DMX-CORAL | Coral Reef
37 | The Abyss Wash 1 | ETC | ColorSource PAR | LED Par | 10 | 1 | 6 | DMX-ABYSS | The Abyss
38 | The Abyss Wash 2 | ETC | ColorSource PAR | LED Par | 10 | 7 | 6 | DMX-ABYSS | The Abyss
39 | The Abyss FX Bar | Elation | Pixel Bar 40 | Pixel | 10 | 13 | 120 | DMX-ABYSS | The Abyss
40 | The Abyss Strobe | Martin | Atomic 3000 | Strobe | 10 | 133 | 4 | DMX-ABYSS | The Abyss
41 | Wasteland Gate Wash 1 | ETC | ColorSource PAR | LED Par | 11 | 1 | 6 | DMX-WASTE | Wasteland Gate
42 | Wasteland Gate Wash 2 | ETC | ColorSource PAR | LED Par | 11 | 7 | 6 | DMX-WASTE | Wasteland Gate
43 | Wasteland Gate FX Bar | Elation | Pixel Bar 40 | Pixel | 11 | 13 | 120 | DMX-WASTE | Wasteland Gate
44 | Wasteland Gate Strobe | Martin | Atomic 3000 | Strobe | 11 | 133 | 4 | DMX-WASTE | Wasteland Gate
45 | Bunker Wash 1 | ETC | ColorSource PAR | LED Par | 12 | 1 | 6 | DMX-BUNKER | Bunker
46 | Bunker Wash 2 | ETC | ColorSource PAR | LED Par | 12 | 7 | 6 | DMX-BUNKER | Bunker
47 | Bunker FX Bar | Elation | Pixel Bar 40 | Pixel | 12 | 13 | 120 | DMX-BUNKER | Bunker
48 | Bunker Strobe | Martin | Atomic 3000 | Strobe | 12 | 133 | 4 | DMX-BUNKER | Bunker
49 | Overgrown City Wash 1 | ETC | ColorSource PAR | LED Par | 13 | 1 | 6 | DMX-OVRGROW | Overgrown City
50 | Overgrown City Wash 2 | ETC | ColorSource PAR | LED Par | 13 | 7 | 6 | DMX-OVRGROW | Overgrown City
51 | Overgrown City FX Bar | Elation | Pixel Bar 40 | Pixel | 13 | 13 | 120 | DMX-OVRGROW | Overgrown City
52 | Overgrown City Strobe | Martin | Atomic 3000 | Strobe | 13 | 133 | 4 | DMX-OVRGROW | Overgrown City
53 | Enchanted Grove Wash 1 | ETC | ColorSource PAR | LED Par | 14 | 1 | 6 | DMX-GROVE | Enchanted Grove
54 | Enchanted Grove Wash 2 | ETC | ColorSource PAR | LED Par | 14 | 7 | 6 | DMX-GROVE | Enchanted Grove
55 | Enchanted Grove FX Bar | Elation | Pixel Bar 40 | Pixel | 14 | 13 | 120 | DMX-GROVE | Enchanted Grove
56 | Enchanted Grove Strobe | Martin | Atomic 3000 | Strobe | 14 | 133 | 4 | DMX-GROVE | Enchanted Grove
57 | Witch's Cottage Wash 1 | ETC | ColorSource PAR | LED Par | 15 | 1 | 6 | DMX-WITCH | Witch's Cottage
58 | Witch's Cottage Wash 2 | ETC | ColorSource PAR | LED Par | 15 | 7 | 6 | DMX-WITCH | Witch's Cottage
59 | Witch's Cottage FX Bar | Elation | Pixel Bar 40 | Pixel | 15 | 13 | 120 | DMX-WITCH | Witch's Cottage
60 | Witch's Cottage Strobe | Martin | Atomic 3000 | Strobe | 15 | 133 | 4 | DMX-WITCH | Witch's Cottage
61 | Crystal Cave Wash 1 | ETC | ColorSource PAR | LED Par | 16 | 1 | 6 | DMX-CRYSTAL | Crystal Cave
62 | Crystal Cave Wash 2 | ETC | ColorSource PAR | LED Par | 16 | 7 | 6 | DMX-CRYSTAL | Crystal Cave
63 | Crystal Cave FX Bar | Elation | Pixel Bar 40 | Pixel | 16 | 13 | 120 | DMX-CRYSTAL | Crystal Cave
64 | Crystal Cave Strobe | Martin | Atomic 3000 | Strobe | 16 | 133 | 4 | DMX-CRYSTAL | Crystal Cave
65 | Victorian Lab Wash 1 | ETC | ColorSource PAR | LED Par | 17 | 1 | 6 | DMX-VICLAB | Victorian Lab
66 | Victorian Lab Wash 2 | ETC | ColorSource PAR | LED Par | 17 | 7 | 6 | DMX-VICLAB | Victorian Lab
67 | Victorian Lab FX Bar | Elation | Pixel Bar 40 | Pixel | 17 | 13 | 120 | DMX-VICLAB | Victorian Lab
68 | Victorian Lab Strobe | Martin | Atomic 3000 | Strobe | 17 | 133 | 4 | DMX-VICLAB | Victorian Lab
69 | Dinosaur Jungle Wash 1 | ETC | ColorSource PAR | LED Par | 18 | 1 | 6 | DMX-DINO | Dinosaur Jungle
70 | Dinosaur Jungle Wash 2 | ETC | ColorSource PAR | LED Par | 18 | 7 | 6 | DMX-DINO | Dinosaur Jungle
71 | Dinosaur Jungle FX Bar | Elation | Pixel Bar 40 | Pixel | 18 | 13 | 120 | DMX-DINO | Dinosaur Jungle
72 | Dinosaur Jungle Strobe | Martin | Atomic 3000 | Strobe | 18 | 133 | 4 | DMX-DINO | Dinosaur Jungle
73 | Future City Wash 1 | ETC | ColorSource PAR | LED Par | 19 | 1 | 6 | DMX-FUTURE | Future City
74 | Future City Wash 2 | ETC | ColorSource PAR | LED Par | 19 | 7 | 6 | DMX-FUTURE | Future City
75 | Future City FX Bar | Elation | Pixel Bar 40 | Pixel | 19 | 13 | 120 | DMX-FUTURE | Future City
76 | Future City Strobe | Martin | Atomic 3000 | Strobe | 19 | 133 | 4 | DMX-FUTURE | Future City
77 | The Rift Wash 1 | ETC | ColorSource PAR | LED Par | 20 | 1 | 6 | DMX-RIFT | The Rift
78 | The Rift Wash 2 | ETC | ColorSource PAR | LED Par | 20 | 7 | 6 | DMX-RIFT | The Rift
79 | The Rift FX Bar | Elation | Pixel Bar 40 | Pixel | 20 | 13 | 120 | DMX-RIFT | The Rift
80 | The Rift Strobe | Martin | Atomic 3000 | Strobe | 20 | 133 | 4 | DMX-RIFT | The Rift

## Audio & Video
THRESHOLD — Audio & Video
# | File | Type | Dur | Node | Room | Description
1 | nexus_ambience.wav | Loop | 10:00 | AUDIO-01 | The Threshold | Ambient — Nexus atmosphere
2 | nexus_event.wav | One-shot | 0:05 | AUDIO-01 | The Threshold | Event trigger — interaction
3 | nexus_interact.wav | One-shot | 0:03 | AUDIO-01 | The Threshold | Guest interaction response
4 | airlock_ambience.wav | Loop | 10:00 | AUDIO-01 | Airlock | Ambient — Space Station atmosphere
5 | airlock_event.wav | One-shot | 0:05 | AUDIO-01 | Airlock | Event trigger — interaction
6 | airlock_interact.wav | One-shot | 0:03 | AUDIO-01 | Airlock | Guest interaction response
7 | bridge_ambience.wav | Loop | 10:00 | AUDIO-01 | Command Bridge | Ambient — Space Station atmosphere
8 | bridge_event.wav | One-shot | 0:05 | AUDIO-01 | Command Bridge | Event trigger — interaction
9 | bridge_interact.wav | One-shot | 0:03 | AUDIO-01 | Command Bridge | Guest interaction response
10 | cryo_ambience.wav | Loop | 10:00 | AUDIO-01 | Cryo Bay | Ambient — Space Station atmosphere
11 | cryo_event.wav | One-shot | 0:05 | AUDIO-01 | Cryo Bay | Event trigger — interaction
12 | cryo_interact.wav | One-shot | 0:03 | AUDIO-01 | Cryo Bay | Guest interaction response
13 | tomb_ambience.wav | Loop | 10:00 | AUDIO-02 | Tomb Entrance | Ambient — Ancient Egypt atmosphere
14 | tomb_event.wav | One-shot | 0:05 | AUDIO-02 | Tomb Entrance | Event trigger — interaction
15 | tomb_interact.wav | One-shot | 0:03 | AUDIO-02 | Tomb Entrance | Guest interaction response
16 | pharaoh_ambience.wav | Loop | 10:00 | AUDIO-02 | Pharaoh's Chamber | Ambient — Ancient Egypt atmosphere
17 | pharaoh_event.wav | One-shot | 0:05 | AUDIO-02 | Pharaoh's Chamber | Event trigger — interaction
18 | pharaoh_interact.wav | One-shot | 0:03 | AUDIO-02 | Pharaoh's Chamber | Guest interaction response
19 | river_ambience.wav | Loop | 10:00 | AUDIO-02 | Underground River | Ambient — Ancient Egypt atmosphere
20 | river_event.wav | One-shot | 0:05 | AUDIO-02 | Underground River | Event trigger — interaction
21 | river_interact.wav | One-shot | 0:03 | AUDIO-02 | Underground River | Guest interaction response
22 | sub_ambience.wav | Loop | 10:00 | AUDIO-02 | Submarine Interior | Ambient — Deep Sea atmosphere
23 | sub_event.wav | One-shot | 0:05 | AUDIO-02 | Submarine Interior | Event trigger — interaction
24 | sub_interact.wav | One-shot | 0:03 | AUDIO-02 | Submarine Interior | Guest interaction response
25 | coral_ambience.wav | Loop | 10:00 | AUDIO-03 | Coral Reef | Ambient — Deep Sea atmosphere
26 | coral_event.wav | One-shot | 0:05 | AUDIO-03 | Coral Reef | Event trigger — interaction
27 | coral_interact.wav | One-shot | 0:03 | AUDIO-03 | Coral Reef | Guest interaction response
28 | abyss_ambience.wav | Loop | 10:00 | AUDIO-03 | The Abyss | Ambient — Deep Sea atmosphere
29 | abyss_event.wav | One-shot | 0:05 | AUDIO-03 | The Abyss | Event trigger — interaction
30 | abyss_interact.wav | One-shot | 0:03 | AUDIO-03 | The Abyss | Guest interaction response
31 | waste_ambience.wav | Loop | 10:00 | AUDIO-03 | Wasteland Gate | Ambient — Post-Apocalypse atmosphere
32 | waste_event.wav | One-shot | 0:05 | AUDIO-03 | Wasteland Gate | Event trigger — interaction
33 | waste_interact.wav | One-shot | 0:03 | AUDIO-03 | Wasteland Gate | Guest interaction response
34 | bunker_ambience.wav | Loop | 10:00 | AUDIO-03 | Bunker | Ambient — Post-Apocalypse atmosphere
35 | bunker_event.wav | One-shot | 0:05 | AUDIO-03 | Bunker | Event trigger — interaction
36 | bunker_interact.wav | One-shot | 0:03 | AUDIO-03 | Bunker | Guest interaction response
37 | ovrgrow_ambience.wav | Loop | 10:00 | AUDIO-04 | Overgrown City | Ambient — Post-Apocalypse atmosphere
38 | ovrgrow_event.wav | One-shot | 0:05 | AUDIO-04 | Overgrown City | Event trigger — interaction
39 | ovrgrow_interact.wav | One-shot | 0:03 | AUDIO-04 | Overgrown City | Guest interaction response
40 | grove_ambience.wav | Loop | 10:00 | AUDIO-04 | Enchanted Grove | Ambient — Fairy Tale atmosphere
41 | grove_event.wav | One-shot | 0:05 | AUDIO-04 | Enchanted Grove | Event trigger — interaction
42 | grove_interact.wav | One-shot | 0:03 | AUDIO-04 | Enchanted Grove | Guest interaction response
43 | witch_ambience.wav | Loop | 10:00 | AUDIO-04 | Witch's Cottage | Ambient — Fairy Tale atmosphere
44 | witch_event.wav | One-shot | 0:05 | AUDIO-04 | Witch's Cottage | Event trigger — interaction
45 | witch_interact.wav | One-shot | 0:03 | AUDIO-04 | Witch's Cottage | Guest interaction response
46 | crystal_ambience.wav | Loop | 10:00 | AUDIO-04 | Crystal Cave | Ambient — Fairy Tale atmosphere
47 | crystal_event.wav | One-shot | 0:05 | AUDIO-04 | Crystal Cave | Event trigger — interaction
48 | crystal_interact.wav | One-shot | 0:03 | AUDIO-04 | Crystal Cave | Guest interaction response
49 | viclab_ambience.wav | Loop | 10:00 | AUDIO-05 | Victorian Lab | Ambient — Time Travel atmosphere
50 | viclab_event.wav | One-shot | 0:05 | AUDIO-05 | Victorian Lab | Event trigger — interaction
51 | viclab_interact.wav | One-shot | 0:03 | AUDIO-05 | Victorian Lab | Guest interaction response
52 | dino_ambience.wav | Loop | 10:00 | AUDIO-05 | Dinosaur Jungle | Ambient — Time Travel atmosphere
53 | dino_event.wav | One-shot | 0:05 | AUDIO-05 | Dinosaur Jungle | Event trigger — interaction
54 | dino_interact.wav | One-shot | 0:03 | AUDIO-05 | Dinosaur Jungle | Guest interaction response
55 | future_ambience.wav | Loop | 10:00 | AUDIO-05 | Future City | Ambient — Time Travel atmosphere
56 | future_event.wav | One-shot | 0:05 | AUDIO-05 | Future City | Event trigger — interaction
57 | future_interact.wav | One-shot | 0:03 | AUDIO-05 | Future City | Guest interaction response
58 | rift_ambience.wav | Loop | 10:00 | AUDIO-05 | The Rift | Ambient — Convergence atmosphere
59 | rift_event.wav | One-shot | 0:05 | AUDIO-05 | The Rift | Event trigger — interaction
60 | rift_interact.wav | One-shot | 0:03 | AUDIO-05 | The Rift | Guest interaction response
61 | emergency_announce.wav | One-shot | 0:10 | AUDIO-01 | All | Emergency PA
62 | system_ready.wav | One-shot | 0:02 | AUDIO-01 | All | Ready chime
63 | portal_whoosh.wav | One-shot | 0:02 | AUDIO-01 | Nexus | Portal transition
64 | starfield.mp4 | Video | 5:00 | VIDEO-01 | Command Bridge | Star field loop
65 | submarine_portholes.mp4 | Video | 3:00 | VIDEO-02 | Submarine | Ocean loop
66 | jungle_rain.mp4 | Video | 4:00 | VIDEO-03 | Dino Jungle | Rain + jungle
67 | rift_convergence.mp4 | Video | 6:00 | VIDEO-04 | The Rift | All worlds merge

## IO Map
THRESHOLD — IO Map
Node | IP | Pin | Name | Dir | Device | Room | World
GPIO-NEXUS | 10.0.2.10 | 1 | Motion Sensor | IN | PIR | R1 The Threshold | Nexus
GPIO-NEXUS | 10.0.2.10 | 2 | Interaction | IN | Pressure/Touch | R1 The Threshold | Nexus
GPIO-NEXUS | 10.0.2.10 | 3 | Portal Sensor | IN | IR Break-beam | R1 The Threshold | Nexus
GPIO-NEXUS | 10.0.2.10 | 4 | E-Stop | IN | N/C Mushroom | R1 The Threshold | Nexus
GPIO-AIRLOCK | 10.0.2.11 | 1 | Motion Sensor | IN | PIR | R2 Airlock | Space Station
GPIO-AIRLOCK | 10.0.2.11 | 2 | Interaction | IN | Pressure/Touch | R2 Airlock | Space Station
GPIO-AIRLOCK | 10.0.2.11 | 3 | Portal Sensor | IN | IR Break-beam | R2 Airlock | Space Station
GPIO-AIRLOCK | 10.0.2.11 | 4 | E-Stop | IN | N/C Mushroom | R2 Airlock | Space Station
GPIO-BRIDGE | 10.0.2.12 | 1 | Motion Sensor | IN | PIR | R3 Command Bridge | Space Station
GPIO-BRIDGE | 10.0.2.12 | 2 | Interaction | IN | Pressure/Touch | R3 Command Bridge | Space Station
GPIO-BRIDGE | 10.0.2.12 | 3 | Portal Sensor | IN | IR Break-beam | R3 Command Bridge | Space Station
GPIO-BRIDGE | 10.0.2.12 | 4 | E-Stop | IN | N/C Mushroom | R3 Command Bridge | Space Station
GPIO-CRYO | 10.0.2.13 | 1 | Motion Sensor | IN | PIR | R4 Cryo Bay | Space Station
GPIO-CRYO | 10.0.2.13 | 2 | Interaction | IN | Pressure/Touch | R4 Cryo Bay | Space Station
GPIO-CRYO | 10.0.2.13 | 3 | Portal Sensor | IN | IR Break-beam | R4 Cryo Bay | Space Station
GPIO-CRYO | 10.0.2.13 | 4 | E-Stop | IN | N/C Mushroom | R4 Cryo Bay | Space Station
GPIO-TOMB | 10.0.2.14 | 1 | Motion Sensor | IN | PIR | R5 Tomb Entrance | Ancient Egypt
GPIO-TOMB | 10.0.2.14 | 2 | Interaction | IN | Pressure/Touch | R5 Tomb Entrance | Ancient Egypt
GPIO-TOMB | 10.0.2.14 | 3 | Portal Sensor | IN | IR Break-beam | R5 Tomb Entrance | Ancient Egypt
GPIO-TOMB | 10.0.2.14 | 4 | E-Stop | IN | N/C Mushroom | R5 Tomb Entrance | Ancient Egypt
GPIO-PHARAOH | 10.0.2.15 | 1 | Motion Sensor | IN | PIR | R6 Pharaoh's Chamber | Ancient Egypt
GPIO-PHARAOH | 10.0.2.15 | 2 | Interaction | IN | Pressure/Touch | R6 Pharaoh's Chamber | Ancient Egypt
GPIO-PHARAOH | 10.0.2.15 | 3 | Portal Sensor | IN | IR Break-beam | R6 Pharaoh's Chamber | Ancient Egypt
GPIO-PHARAOH | 10.0.2.15 | 4 | E-Stop | IN | N/C Mushroom | R6 Pharaoh's Chamber | Ancient Egypt
GPIO-RIVER | 10.0.2.16 | 1 | Motion Sensor | IN | PIR | R7 Underground River | Ancient Egypt
GPIO-RIVER | 10.0.2.16 | 2 | Interaction | IN | Pressure/Touch | R7 Underground River | Ancient Egypt
GPIO-RIVER | 10.0.2.16 | 3 | Portal Sensor | IN | IR Break-beam | R7 Underground River | Ancient Egypt
GPIO-RIVER | 10.0.2.16 | 4 | E-Stop | IN | N/C Mushroom | R7 Underground River | Ancient Egypt
GPIO-SUB | 10.0.2.17 | 1 | Motion Sensor | IN | PIR | R8 Submarine Interior | Deep Sea
GPIO-SUB | 10.0.2.17 | 2 | Interaction | IN | Pressure/Touch | R8 Submarine Interior | Deep Sea
GPIO-SUB | 10.0.2.17 | 3 | Portal Sensor | IN | IR Break-beam | R8 Submarine Interior | Deep Sea
GPIO-SUB | 10.0.2.17 | 4 | E-Stop | IN | N/C Mushroom | R8 Submarine Interior | Deep Sea
GPIO-CORAL | 10.0.2.18 | 1 | Motion Sensor | IN | PIR | R9 Coral Reef | Deep Sea
GPIO-CORAL | 10.0.2.18 | 2 | Interaction | IN | Pressure/Touch | R9 Coral Reef | Deep Sea
GPIO-CORAL | 10.0.2.18 | 3 | Portal Sensor | IN | IR Break-beam | R9 Coral Reef | Deep Sea
GPIO-CORAL | 10.0.2.18 | 4 | E-Stop | IN | N/C Mushroom | R9 Coral Reef | Deep Sea
GPIO-ABYSS | 10.0.2.19 | 1 | Motion Sensor | IN | PIR | R10 The Abyss | Deep Sea
GPIO-ABYSS | 10.0.2.19 | 2 | Interaction | IN | Pressure/Touch | R10 The Abyss | Deep Sea
GPIO-ABYSS | 10.0.2.19 | 3 | Portal Sensor | IN | IR Break-beam | R10 The Abyss | Deep Sea
GPIO-ABYSS | 10.0.2.19 | 4 | E-Stop | IN | N/C Mushroom | R10 The Abyss | Deep Sea
GPIO-WASTE | 10.0.2.20 | 1 | Motion Sensor | IN | PIR | R11 Wasteland Gate | Post-Apocalypse
GPIO-WASTE | 10.0.2.20 | 2 | Interaction | IN | Pressure/Touch | R11 Wasteland Gate | Post-Apocalypse
GPIO-WASTE | 10.0.2.20 | 3 | Portal Sensor | IN | IR Break-beam | R11 Wasteland Gate | Post-Apocalypse
GPIO-WASTE | 10.0.2.20 | 4 | E-Stop | IN | N/C Mushroom | R11 Wasteland Gate | Post-Apocalypse
GPIO-BUNKER | 10.0.2.21 | 1 | Motion Sensor | IN | PIR | R12 Bunker | Post-Apocalypse
GPIO-BUNKER | 10.0.2.21 | 2 | Interaction | IN | Pressure/Touch | R12 Bunker | Post-Apocalypse
GPIO-BUNKER | 10.0.2.21 | 3 | Portal Sensor | IN | IR Break-beam | R12 Bunker | Post-Apocalypse
GPIO-BUNKER | 10.0.2.21 | 4 | E-Stop | IN | N/C Mushroom | R12 Bunker | Post-Apocalypse
GPIO-OVRGROW | 10.0.2.22 | 1 | Motion Sensor | IN | PIR | R13 Overgrown City | Post-Apocalypse
GPIO-OVRGROW | 10.0.2.22 | 2 | Interaction | IN | Pressure/Touch | R13 Overgrown City | Post-Apocalypse
GPIO-OVRGROW | 10.0.2.22 | 3 | Portal Sensor | IN | IR Break-beam | R13 Overgrown City | Post-Apocalypse
GPIO-OVRGROW | 10.0.2.22 | 4 | E-Stop | IN | N/C Mushroom | R13 Overgrown City | Post-Apocalypse
GPIO-GROVE | 10.0.2.23 | 1 | Motion Sensor | IN | PIR | R14 Enchanted Grove | Fairy Tale
GPIO-GROVE | 10.0.2.23 | 2 | Interaction | IN | Pressure/Touch | R14 Enchanted Grove | Fairy Tale
GPIO-GROVE | 10.0.2.23 | 3 | Portal Sensor | IN | IR Break-beam | R14 Enchanted Grove | Fairy Tale
GPIO-GROVE | 10.0.2.23 | 4 | E-Stop | IN | N/C Mushroom | R14 Enchanted Grove | Fairy Tale
GPIO-WITCH | 10.0.2.24 | 1 | Motion Sensor | IN | PIR | R15 Witch's Cottage | Fairy Tale
GPIO-WITCH | 10.0.2.24 | 2 | Interaction | IN | Pressure/Touch | R15 Witch's Cottage | Fairy Tale
GPIO-WITCH | 10.0.2.24 | 3 | Portal Sensor | IN | IR Break-beam | R15 Witch's Cottage | Fairy Tale
GPIO-WITCH | 10.0.2.24 | 4 | E-Stop | IN | N/C Mushroom | R15 Witch's Cottage | Fairy Tale
GPIO-CRYSTAL | 10.0.2.25 | 1 | Motion Sensor | IN | PIR | R16 Crystal Cave | Fairy Tale
GPIO-CRYSTAL | 10.0.2.25 | 2 | Interaction | IN | Pressure/Touch | R16 Crystal Cave | Fairy Tale
GPIO-CRYSTAL | 10.0.2.25 | 3 | Portal Sensor | IN | IR Break-beam | R16 Crystal Cave | Fairy Tale
GPIO-CRYSTAL | 10.0.2.25 | 4 | E-Stop | IN | N/C Mushroom | R16 Crystal Cave | Fairy Tale
GPIO-VICLAB | 10.0.2.26 | 1 | Motion Sensor | IN | PIR | R17 Victorian Lab | Time Travel
GPIO-VICLAB | 10.0.2.26 | 2 | Interaction | IN | Pressure/Touch | R17 Victorian Lab | Time Travel
GPIO-VICLAB | 10.0.2.26 | 3 | Portal Sensor | IN | IR Break-beam | R17 Victorian Lab | Time Travel
GPIO-VICLAB | 10.0.2.26 | 4 | E-Stop | IN | N/C Mushroom | R17 Victorian Lab | Time Travel
GPIO-DINO | 10.0.2.27 | 1 | Motion Sensor | IN | PIR | R18 Dinosaur Jungle | Time Travel
GPIO-DINO | 10.0.2.27 | 2 | Interaction | IN | Pressure/Touch | R18 Dinosaur Jungle | Time Travel
GPIO-DINO | 10.0.2.27 | 3 | Portal Sensor | IN | IR Break-beam | R18 Dinosaur Jungle | Time Travel
GPIO-DINO | 10.0.2.27 | 4 | E-Stop | IN | N/C Mushroom | R18 Dinosaur Jungle | Time Travel
GPIO-FUTURE | 10.0.2.28 | 1 | Motion Sensor | IN | PIR | R19 Future City | Time Travel
GPIO-FUTURE | 10.0.2.28 | 2 | Interaction | IN | Pressure/Touch | R19 Future City | Time Travel
GPIO-FUTURE | 10.0.2.28 | 3 | Portal Sensor | IN | IR Break-beam | R19 Future City | Time Travel
GPIO-FUTURE | 10.0.2.28 | 4 | E-Stop | IN | N/C Mushroom | R19 Future City | Time Travel
GPIO-RIFT | 10.0.2.29 | 1 | Motion Sensor | IN | PIR | R20 The Rift | Convergence
GPIO-RIFT | 10.0.2.29 | 2 | Interaction | IN | Pressure/Touch | R20 The Rift | Convergence
GPIO-RIFT | 10.0.2.29 | 3 | Portal Sensor | IN | IR Break-beam | R20 The Rift | Convergence
GPIO-RIFT | 10.0.2.29 | 4 | E-Stop | IN | N/C Mushroom | R20 The Rift | Convergence
RELAY-NEXUS | 10.0.2.40 | 1 | Portal FX | OUT | LED/Solenoid | R1 The Threshold | Nexus
RELAY-NEXUS | 10.0.2.40 | 2 | Prop Trigger | OUT | Pneumatic/Motor | R1 The Threshold | Nexus
RELAY-NEXUS | 10.0.2.40 | 3 | Fog/Haze | OUT | Fogger Relay | R1 The Threshold | Nexus
RELAY-NEXUS | 10.0.2.40 | 4 | Door Lock | OUT | Mag Lock | R1 The Threshold | Nexus
RELAY-AIRLOCK | 10.0.2.41 | 1 | Portal FX | OUT | LED/Solenoid | R2 Airlock | Space Station
RELAY-AIRLOCK | 10.0.2.41 | 2 | Prop Trigger | OUT | Pneumatic/Motor | R2 Airlock | Space Station
RELAY-AIRLOCK | 10.0.2.41 | 3 | Fog/Haze | OUT | Fogger Relay | R2 Airlock | Space Station
RELAY-AIRLOCK | 10.0.2.41 | 4 | Door Lock | OUT | Mag Lock | R2 Airlock | Space Station
RELAY-BRIDGE | 10.0.2.42 | 1 | Portal FX | OUT | LED/Solenoid | R3 Command Bridge | Space Station
RELAY-BRIDGE | 10.0.2.42 | 2 | Prop Trigger | OUT | Pneumatic/Motor | R3 Command Bridge | Space Station
RELAY-BRIDGE | 10.0.2.42 | 3 | Fog/Haze | OUT | Fogger Relay | R3 Command Bridge | Space Station
RELAY-BRIDGE | 10.0.2.42 | 4 | Door Lock | OUT | Mag Lock | R3 Command Bridge | Space Station
RELAY-CRYO | 10.0.2.43 | 1 | Portal FX | OUT | LED/Solenoid | R4 Cryo Bay | Space Station
RELAY-CRYO | 10.0.2.43 | 2 | Prop Trigger | OUT | Pneumatic/Motor | R4 Cryo Bay | Space Station
RELAY-CRYO | 10.0.2.43 | 3 | Fog/Haze | OUT | Fogger Relay | R4 Cryo Bay | Space Station
RELAY-CRYO | 10.0.2.43 | 4 | Door Lock | OUT | Mag Lock | R4 Cryo Bay | Space Station
RELAY-TOMB | 10.0.2.44 | 1 | Portal FX | OUT | LED/Solenoid | R5 Tomb Entrance | Ancient Egypt
RELAY-TOMB | 10.0.2.44 | 2 | Prop Trigger | OUT | Pneumatic/Motor | R5 Tomb Entrance | Ancient Egypt
RELAY-TOMB | 10.0.2.44 | 3 | Fog/Haze | OUT | Fogger Relay | R5 Tomb Entrance | Ancient Egypt
RELAY-TOMB | 10.0.2.44 | 4 | Door Lock | OUT | Mag Lock | R5 Tomb Entrance | Ancient Egypt
RELAY-PHARAOH | 10.0.2.45 | 1 | Portal FX | OUT | LED/Solenoid | R6 Pharaoh's Chamber | Ancient Egypt
RELAY-PHARAOH | 10.0.2.45 | 2 | Prop Trigger | OUT | Pneumatic/Motor | R6 Pharaoh's Chamber | Ancient Egypt
RELAY-PHARAOH | 10.0.2.45 | 3 | Fog/Haze | OUT | Fogger Relay | R6 Pharaoh's Chamber | Ancient Egypt
RELAY-PHARAOH | 10.0.2.45 | 4 | Door Lock | OUT | Mag Lock | R6 Pharaoh's Chamber | Ancient Egypt
RELAY-RIVER | 10.0.2.46 | 1 | Portal FX | OUT | LED/Solenoid | R7 Underground River | Ancient Egypt
RELAY-RIVER | 10.0.2.46 | 2 | Prop Trigger | OUT | Pneumatic/Motor | R7 Underground River | Ancient Egypt
RELAY-RIVER | 10.0.2.46 | 3 | Fog/Haze | OUT | Fogger Relay | R7 Underground River | Ancient Egypt
RELAY-RIVER | 10.0.2.46 | 4 | Door Lock | OUT | Mag Lock | R7 Underground River | Ancient Egypt
RELAY-SUB | 10.0.2.47 | 1 | Portal FX | OUT | LED/Solenoid | R8 Submarine Interior | Deep Sea
RELAY-SUB | 10.0.2.47 | 2 | Prop Trigger | OUT | Pneumatic/Motor | R8 Submarine Interior | Deep Sea
RELAY-SUB | 10.0.2.47 | 3 | Fog/Haze | OUT | Fogger Relay | R8 Submarine Interior | Deep Sea
RELAY-SUB | 10.0.2.47 | 4 | Door Lock | OUT | Mag Lock | R8 Submarine Interior | Deep Sea
RELAY-CORAL | 10.0.2.48 | 1 | Portal FX | OUT | LED/Solenoid | R9 Coral Reef | Deep Sea
RELAY-CORAL | 10.0.2.48 | 2 | Prop Trigger | OUT | Pneumatic/Motor | R9 Coral Reef | Deep Sea
RELAY-CORAL | 10.0.2.48 | 3 | Fog/Haze | OUT | Fogger Relay | R9 Coral Reef | Deep Sea
RELAY-CORAL | 10.0.2.48 | 4 | Door Lock | OUT | Mag Lock | R9 Coral Reef | Deep Sea
RELAY-ABYSS | 10.0.2.49 | 1 | Portal FX | OUT | LED/Solenoid | R10 The Abyss | Deep Sea
RELAY-ABYSS | 10.0.2.49 | 2 | Prop Trigger | OUT | Pneumatic/Motor | R10 The Abyss | Deep Sea
RELAY-ABYSS | 10.0.2.49 | 3 | Fog/Haze | OUT | Fogger Relay | R10 The Abyss | Deep Sea
RELAY-ABYSS | 10.0.2.49 | 4 | Door Lock | OUT | Mag Lock | R10 The Abyss | Deep Sea
RELAY-WASTE | 10.0.2.50 | 1 | Portal FX | OUT | LED/Solenoid | R11 Wasteland Gate | Post-Apocalypse
RELAY-WASTE | 10.0.2.50 | 2 | Prop Trigger | OUT | Pneumatic/Motor | R11 Wasteland Gate | Post-Apocalypse
RELAY-WASTE | 10.0.2.50 | 3 | Fog/Haze | OUT | Fogger Relay | R11 Wasteland Gate | Post-Apocalypse
RELAY-WASTE | 10.0.2.50 | 4 | Door Lock | OUT | Mag Lock | R11 Wasteland Gate | Post-Apocalypse
RELAY-BUNKER | 10.0.2.51 | 1 | Portal FX | OUT | LED/Solenoid | R12 Bunker | Post-Apocalypse
RELAY-BUNKER | 10.0.2.51 | 2 | Prop Trigger | OUT | Pneumatic/Motor | R12 Bunker | Post-Apocalypse
RELAY-BUNKER | 10.0.2.51 | 3 | Fog/Haze | OUT | Fogger Relay | R12 Bunker | Post-Apocalypse
RELAY-BUNKER | 10.0.2.51 | 4 | Door Lock | OUT | Mag Lock | R12 Bunker | Post-Apocalypse
RELAY-OVRGROW | 10.0.2.52 | 1 | Portal FX | OUT | LED/Solenoid | R13 Overgrown City | Post-Apocalypse
RELAY-OVRGROW | 10.0.2.52 | 2 | Prop Trigger | OUT | Pneumatic/Motor | R13 Overgrown City | Post-Apocalypse
RELAY-OVRGROW | 10.0.2.52 | 3 | Fog/Haze | OUT | Fogger Relay | R13 Overgrown City | Post-Apocalypse
RELAY-OVRGROW | 10.0.2.52 | 4 | Door Lock | OUT | Mag Lock | R13 Overgrown City | Post-Apocalypse
RELAY-GROVE | 10.0.2.53 | 1 | Portal FX | OUT | LED/Solenoid | R14 Enchanted Grove | Fairy Tale
RELAY-GROVE | 10.0.2.53 | 2 | Prop Trigger | OUT | Pneumatic/Motor | R14 Enchanted Grove | Fairy Tale
RELAY-GROVE | 10.0.2.53 | 3 | Fog/Haze | OUT | Fogger Relay | R14 Enchanted Grove | Fairy Tale
RELAY-GROVE | 10.0.2.53 | 4 | Door Lock | OUT | Mag Lock | R14 Enchanted Grove | Fairy Tale
RELAY-WITCH | 10.0.2.54 | 1 | Portal FX | OUT | LED/Solenoid | R15 Witch's Cottage | Fairy Tale
RELAY-WITCH | 10.0.2.54 | 2 | Prop Trigger | OUT | Pneumatic/Motor | R15 Witch's Cottage | Fairy Tale
RELAY-WITCH | 10.0.2.54 | 3 | Fog/Haze | OUT | Fogger Relay | R15 Witch's Cottage | Fairy Tale
RELAY-WITCH | 10.0.2.54 | 4 | Door Lock | OUT | Mag Lock | R15 Witch's Cottage | Fairy Tale
RELAY-CRYSTAL | 10.0.2.55 | 1 | Portal FX | OUT | LED/Solenoid | R16 Crystal Cave | Fairy Tale
RELAY-CRYSTAL | 10.0.2.55 | 2 | Prop Trigger | OUT | Pneumatic/Motor | R16 Crystal Cave | Fairy Tale
RELAY-CRYSTAL | 10.0.2.55 | 3 | Fog/Haze | OUT | Fogger Relay | R16 Crystal Cave | Fairy Tale
RELAY-CRYSTAL | 10.0.2.55 | 4 | Door Lock | OUT | Mag Lock | R16 Crystal Cave | Fairy Tale
RELAY-VICLAB | 10.0.2.56 | 1 | Portal FX | OUT | LED/Solenoid | R17 Victorian Lab | Time Travel
RELAY-VICLAB | 10.0.2.56 | 2 | Prop Trigger | OUT | Pneumatic/Motor | R17 Victorian Lab | Time Travel
RELAY-VICLAB | 10.0.2.56 | 3 | Fog/Haze | OUT | Fogger Relay | R17 Victorian Lab | Time Travel
RELAY-VICLAB | 10.0.2.56 | 4 | Door Lock | OUT | Mag Lock | R17 Victorian Lab | Time Travel
RELAY-DINO | 10.0.2.57 | 1 | Portal FX | OUT | LED/Solenoid | R18 Dinosaur Jungle | Time Travel
RELAY-DINO | 10.0.2.57 | 2 | Prop Trigger | OUT | Pneumatic/Motor | R18 Dinosaur Jungle | Time Travel
RELAY-DINO | 10.0.2.57 | 3 | Fog/Haze | OUT | Fogger Relay | R18 Dinosaur Jungle | Time Travel
RELAY-DINO | 10.0.2.57 | 4 | Door Lock | OUT | Mag Lock | R18 Dinosaur Jungle | Time Travel
RELAY-FUTURE | 10.0.2.58 | 1 | Portal FX | OUT | LED/Solenoid | R19 Future City | Time Travel
RELAY-FUTURE | 10.0.2.58 | 2 | Prop Trigger | OUT | Pneumatic/Motor | R19 Future City | Time Travel
RELAY-FUTURE | 10.0.2.58 | 3 | Fog/Haze | OUT | Fogger Relay | R19 Future City | Time Travel
RELAY-FUTURE | 10.0.2.58 | 4 | Door Lock | OUT | Mag Lock | R19 Future City | Time Travel
RELAY-RIFT | 10.0.2.59 | 1 | Portal FX | OUT | LED/Solenoid | R20 The Rift | Convergence
RELAY-RIFT | 10.0.2.59 | 2 | Prop Trigger | OUT | Pneumatic/Motor | R20 The Rift | Convergence
RELAY-RIFT | 10.0.2.59 | 3 | Fog/Haze | OUT | Fogger Relay | R20 The Rift | Convergence
RELAY-RIFT | 10.0.2.59 | 4 | Door Lock | OUT | Mag Lock | R20 The Rift | Convergence